## Lubrication Schedule
SI No | Equipment Type | Equipment Tag | Equipment Description | Area to be Lubricated | Volume Ltrs | UOM | Recomm. Lubricant | Recomm. Grade
1 | Blower | MA-EPE255-F000643A/B | Mg-Si Roots Blower A | Main fuel tank | 45.6 | Litres | Shell Omala S2 G220 | ISO VG220
2 | Blower | MA-EPE255-F000644A/B | Mg-Si Roots Blower AA | Main fuel tank | 45.6 | Litres | Shell Omala S2 G220 | ISO VG220
3 | Agitator | MF-EPE266-A410834A/B | Submersible mixer A for waste water tank | Reducer Oil Filling Port | 3.1 | Litres | 220# Gear Oil | ISO VG220
4 | Agitator | MF-EPE266-A410895 | Mixer for reaction tank | Reducer Oil Filling Port | 3.1 | Litres | 220# Gear Oil | ISO VG220
5 | Agitator | MF-EPE255-A112101 | Sedimentation Tank Agitator A | Reducer Oil Filling Port | 0.6 | Litres |  | ISO VG32
6 | Centrifugal Pump | MP-EPE255-P125003A/B/C/D/E | STC Vaporizer Feed Pump | Bearing housing | 1.2 | Gallons | Unbranded Oil | ISO VG220
7 | Centrifugal Pump | MP-EPE255-P125004A/B/C/D | Crude TCS Column Feed Pump | Bearing housing | 1 | Litres | Shell Omala S2 G220 | ISO VG68